## wheat
parameter_tpye | parameter_name | definition | 说明 | 单位 | value_model | value_01 | value_final | source
GenericC3: &GenericC3 | CO2EFFTB | multiplication factor for EFF to account for an increasing CO2 concentration | 增加CO2浓度考虑的EFF的乘法因子 | PPM, - | [40., 0.00, 360., 1.00, 720., 1.11, 1000., 1.11, 2000., 1.11]
| CO2TRATB | multiplication factor for maximum transpiration rate TRAMX to account for an increasing CO2 concentration | 增加CO2浓度考虑的最大蒸腾速率TRAMX的乘法因子 | PPM, - | [40., 0.00, 360., 1.00, 720., 0.9, 1000., 0.9, 2000., 0.9]
| CO2AMAXTB | multiplication factor for AMAX to account for an increasing CO2 concentration | 增加CO2浓度考虑的AMAX的乘法因子 | PPM, - | [40., 0.00, 360., 1.00, 720., 1.60, 1000., 1.90, 2000., 1.90]
EMERGENCE | TBASEM | Lower threshold temperature for emergence | 发芽的下阈温度 | C | 0
| TEFFMX | maximum effective temperature for emergence | 发芽的最大有效温度 | C | 30
| TSUMEM | temperature sum from sowing to emergence | 从播种到出苗的温度累积和 | C.d | 120
PHENOLOGICAL DEVELOPMENT | IDSL | indicates whether pre-anthesis development depends on temperature (=0), plus daylength (=1) , plus vernalization (=2) | 表示是否取决于温度（=0）、加上日照时间（=1）、加上春化（=2）的前花期发育 | NA | 2
| DLO | optimum daylength for development | 发育的最适日照时间 | hr | 14 |  | 16.3
| DLC | critical daylength (lower threshold) | 发育的关键日照时间（下阈值） | hr | 8
| TSUM1 | temperature sum from emergence to anthesis | 从出苗到抽穗的温度累积和 | C.d | 1000 | 900 | 960
| TSUM2 | temperature sum from anthesis to maturity | 从抽穗到成熟的温度累积和 | C.d | 950 | 850 | 850
| DTSMTB | daily increase in temperature sum as function of daily average temperature | 每日温度平均值的温度累积和随时间的日增加量 | C, C | [ 0.0, 0.0, 30.0, 30.0, 45.0, 30.0]
| DVSI | Initial development stage | 初始发育阶段 | - | 0
| DVSEND | development stage at harvest (= 2.0 at maturity) | 收获时的发育阶段（在成熟时为2.0） | - | 2
| VERNBASE | Base vernalization requirement | 春化的基础需求 | d | 14 |  | 10
| VERNSAT | Saturated vernalization requirement | 春化的饱和需求 | d | 70 |  | 52
| VERNDVS | Critical DVS for vernalization to switch off | 关闭春化的关键DVS | - | 0.3
| VERNRTB | Temperature response function for vernalization | 春化的温度响应函数 | C, - | [-8.0, 0.0, -4.0, 0.0, 3.0, 1.0, 10.0, 1.0, 17.0, 0.0, 20.0, 0.0]
INITIAL STATES | TDWI | initial total crop dry weight | 初始总作物干重 | kg.ha-1 | 50 | 20 | 200
| RGRLAI | maximum relative increase in LAI | 叶面积指数的最大相对增加 | d-1 | 0.0082 | 0.00817 | 0.00817
CROP GREEN AREA | SLATB | specific leaf area as a function of DVS | 特定生长期内叶面积的函数 | -, ha.kg-1 | [0.00, 0.00212, 0.50, 0.00212, 2.00, 0.00212]
| SPA | specific pod area | 特定的荚果面积 | ha.kg-1 | 0
| SSATB | specific stem area as function of DVS | 特定生长期内茎秆面积的函数 | -, ha.kg-1 | [0.00, 0.0000, 2.00, 0.0000]
| SPAN | life span of leaves growing at 35 Celsius | 生长在35摄氏度的叶子的寿命 | d | 31.3 | 27 | 27
| TBASE | lower threshold temperature for ageing of leaves | 叶子老化的下阈温度 | C | 0
CO2 ASSIMILATION | KDIFTB | extinction coefficient for diffuse visible light as function of DVS | 随着DVS变化的散射可见光的消光系数 | -, - | [0.00, 0.600, 2.00, 0.600]
| EFFTB | initial light-use efficiency single leaf as function of daily mean temperature | 初始的光能利用效率（单片叶子），随着日均温度的变化而变化 | C, kg.ha-1.hr-1.J-1.m2.s1 | [ 0.0, 0.450, 40.0, 0.450] | 0.43 | [ 0.0, 0.430, 40.0, 0.430]
| AMAXTB | maximum leaf CO2 assimilation rate as function of DVS | 最大叶片CO2同化速率，随着DVS的变化而变化 | -, kg.ha-1.hr-1 | [0.00, 35.83, 1.00, 35.83, 1.30, 35.83, 2.00, 4.48]
| REFCO2L | CO2 level at which AMAX and EFF were measured | 测定AMAX和EFF的CO2水平 | PPM | 360
| TMPFTB | reduction factor of AMAX as function of average daily temperature | 随着平均日温度变化的AMAX的减少因子 | C, - | [ 0.0, 0.010, 10.0, 0.600, 15.0, 1.000, 25.0, 1.000, 35.0, 0.000]
| TMNFTB | reduction factor of gross assimlation rate as function of low minimum temperature | 随着低最低温度变化的总同化速率的减少因子 | C, - | [ 0.0, 0.000, 3.0, 1.000]
CONVERSION EFFICIENCY OF ASSIMILATES | CVL | efficiency of conversion into leaves | 转化为叶子的效率 | mass.mass-1 | 0.685 | 0.685 | 0.685
| CVO | efficiency of conversion into storage organs | 转化为贮藏器官的效率 | mass.mass-1 | 0.709 | 0.82 | 0.82
| CVR | efficiency of conversion into roots | 转化为根的效率 | mass.mass-1 | 0.694 | 0.694 | 0.694
| CVS | efficiency of conversion into stems | 转化为茎的效率 | mass.mass-1 | 0.662 | 0.662 | 0.662
RESPIRATION | Q10 | relative increase in respiration rate per 10 degrees Celsius temperature increase | 温度升高每10摄氏度时呼吸速率相对增加的比例 | - | 2
| RML | relative maintenance respiration rate of leaves | 叶片相对维持呼吸速率 | d-1 | 0.03 | 0.03 | 0.03
| RMO | relative maintenance respiration rate of storage organs | 贮藏器官相对维持呼吸速率 | d-1 | 0.01 | 0.01 | 0.01
| RMR | relative maintenance respiration rate of roots | 根相对维持呼吸速率 | d-1 | 0.015 | 0.015 | 0.015
| RMS | relative maintenance respiration rate of stems | 茎相对维持呼吸速率 | d-1 | 0.015 | 0.015 | 0.015
| RFSETB | reduction factor for senescence as function of DVS | 随着DVS变化的衰老减少因子 | -, - | [0.00, 1.000, 2.00, 1.000]
PARTITIONING | FRTB | fraction of total dry matter to roots as a function of DVS | 随着DVS变化的总干物质分配给根的比例 | -, mass.mass-1 | [0.000, 0.500, 0.100, 0.500, 0.200, 0.400, 0.350, 0.220, 0.400, 0.170, 0.500, 0.130, 0.700, 0.070, 0.900, 0.030, 1.200, 0.000, 2.000, 0.000]
| FLTB | fraction of total dry matter to leaves as a function of DVS | 随着DVS变化的总干物质分配给叶子的比例 | -, mass.mass-1 | [0.000, 0.650, 0.100, 0.650, 0.250, 0.700, 0.500, 0.500, 0.646, 0.300, 0.950, 0.000, 2.000, 0.000]
| FSTB | fraction of total dry matter to stems as a function of DVS | 随着DVS变化的总干物质分配给茎的比例 | -, mass.mass-1 | [0.000, 0.350, 0.100, 0.350, 0.250, 0.300, 0.500, 0.500, 0.646, 0.700, 0.950, 1.000, 1.000, 0.000, 2.000, 0.000]
| FOTB | fraction of total dry matter to storage organs as a function of DVS | 随着DVS变化的总干物质分配给贮藏器官的比例 | -, mass.mass-1 | [0.000, 0.000, 0.950, 0.000, 1.000, 1.000, 2.000, 1.000]
DEATH RATES | PERDL | maximum relative death rate of leaves due to water stress | 由于水分胁迫导致的叶片最大相对死亡率 | - | 0.03
| RDRRTB | Relative death rate of stems as a function of DVS | 随着DVS变化的茎的相对死亡率 | -, kg.kg-1.d-1 | [0.00, 0.000, 1.50, 0.000, 1.51, 0.020, 2.00, 0.020]
| RDRSTB | relative death rate of roots as a function of DVS | 随着DVS变化的根的相对死亡率 | -, kg.kg-1.d-1 | [0.00, 0.000, 1.50, 0.000, 1.51, 0.020, 2.00, 0.020]
WATER USE | CFET | correction factor transpiration rate | 蒸腾速率的修正因子 | - | 1
| DEPNR | crop group number for soil water depletion | 用于土壤水分耗竭的作物组数 | - | 4.5
| IAIRDU | air ducts in roots present (=1) or not (=0) | 根部是否存在气管（存在=1，不存在=0） | NA | 0
| IOX | Oxygen stress effect enabled (=1) or not (=0) | 否启用氧气胁迫效应（启用=1，未启用=0） | NA | 0
ROOTING DEPTH | RDI | initial rooting depth | 初始根系深度 | cm | 10
| RRI | maximum daily increase in rooting depth | 根系深度的最大日增加量 | cm.d-1 | 1.2
| RDMCR | maximum rooting depth | 最大根系深度 | cm | 125
MAXIMUM, CRITICAL AND RESIDUAL NITROGEN CONCENTRATION IN DIFFERENT ORGANS | NMAXLV_TB | maximum N concentration in leaves as function of development stage in kg N kg-1 dry biomass | 随着发育阶段的变化，叶片中的最大氮浓度 | -, mass.mass-1 | [0.00, 0.0600, 0.40, 0.0400, 0.70, 0.0300, 1.00, 0.0200, 2.00, 0.0140, 2.10, 0.0140]
| NMAXRT_FR | maximum N concentration in roots as fraction of maximum N concentration in leaves | 根中的最大氮浓度，作为最大叶中氮浓度的比例 | - | 0.5
| NMAXST_FR | maximum N concentration in stems as fraction of maximum N concentration in leaves | 茎中的最大氮浓度，作为最大叶中氮浓度的比例 | - | 0.5
| NMAXSO | maximum N concentration in storage organs [kg N kg-1 dry biomass] | 贮藏器官中的最大氮浓度（每干质量单位的氮含量） | mass.mass-1 | 0.0176
| NCRIT_FR | Critical N concentration as fraction of maximum N concentration | 临界氮浓度，作为最大氮浓度的比例 | - | 1
| NRESIDLV | residual N fraction in leaves [kg N kg-1 dry biomass] | 叶片中的残余氮分数 | mass.mass-1 | 0.004
| NRESIDST | residual N fraction in stems [kg N kg-1 dry biomass] | 茎中的残余氮分数 | mass.mass-1 | 0.002
| NRESIDRT | residual N fraction in roots [kg N kg-1 dry biomass] | 根中的残余氮分数 | mass.mass-1 | 0.002
| TCNT | time coefficient for N translocation to storage organs | 氮迁移到贮藏器官的时间系数 | d | 10
| NFIX_FR | fraction of crop nitrogen uptake by biological fixation | 通过生物固氮获得的作物氮吸收的比例 | - | 0
MAXIMUM, CRITICAL AND RESIDUAL PHOSPHORUS CONCENTRATION IN DIFFERENT ORGANS | PMAXLV_TB | maximum P concentration in leaves as function of development stage in kg P kg-1 dry biomass | 随着发育阶段的变化，叶片中的最大磷浓度 | -, mass.mass-1 | [0.00, 0.0110, 0.40, 0.0080, 0.70, 0.0060, 1.00, 0.0040, 2.00, 0.0027, 2.10, 0.0027]
| PMAXRT_FR | maximum P concentration in roots as fraction of maximum P concentration in leaves | 根中的最大磷浓度，作为最大叶中磷浓度的比例 | - | 0.5
| PMAXST_FR | maximum P concentration in stems as fraction of maximum P concentration in leaves | 茎中的最大磷浓度，作为最大叶中磷浓度的比例 | - | 0.5
| PMAXSO | maximum P concentration in storage organs [kg P kg-1 dry biomass] | 贮藏器官中的最大磷浓度（每干质量单位的磷含量） | mass.mass-1 | 0.0026
| PCRIT_FR | Critical P concentration as fraction of maximum P concentration | 临界磷浓度，作为最大磷浓度的比例 | - | 1
| PRESIDLV | residual P fraction in leaves [kg P kg-1 dry biomass] | 叶片中的残余磷分数 | mass.mass-1 | 0.0005
| PRESIDST | residual P fraction in stems [kg P kg-1 dry biomass] | 茎中的残余磷分数 | mass.mass-1 | 0.0003
| PRESIDRT | residual P fraction in roots [kg P kg-1 dry biomass] | 根中的残余磷分数 | mass.mass-1 | 0.0003
| TCPT | time coefficient for P translocation to storage organs | 磷迁移到贮藏器官的时间系数 | d | 10
| KMAXLV_TB | maximum K concentration in leaves as function of development stage in kg K kg-1 dry biomass | 随着发育阶段的变化，叶片中的最大钾浓度 | -, mass.mass-1 | [0.00, 0.1200, 0.40, 0.0800, 0.70, 0.0600, 1.00, 0.0400, 2.00, 0.0280, 2.10, 0.0280]
| KMAXRT_FR | maximum K concentration in roots as fraction of maximum K concentration in leaves | 根中的最大钾浓度，作为最大叶中钾浓度的比例 | - | 0.5
| KMAXST_FR | maximum K concentration in stems as fraction of maximum K concentration in leaves | 茎中的最大钾浓度，作为最大叶中钾浓度的比例 | - | 0.5
| KMAXSO | maximum K concentration in storage organs [kg K kg-1 dry biomass] | 贮藏器官中的最大钾浓度（每干质量单位的钾含量） | mass.mass-1 | 0.0048
| KCRIT_FR | Critical K concentration as fraction of maximum K concentration | 临界钾浓度，作为最大钾浓度的比例 | - | 1
| KRESIDLV | residual K fraction in leaves [kg K kg-1 dry biomass] | 叶片中的残余钾分数 | mass.mass-1 | 0.009
| KRESIDST | residual K fraction in stems [kg K kg-1 dry biomass] | 茎中的残余钾分数 | mass.mass-1 | 0.005
| KRESIDRT | residual K fraction in roots [kg K kg-1 dry biomass] | 根中的残余钾分数 | mass.mass-1 | 0.005
| TCKT | time coefficient for K translocation to storage organs | 钾迁移到贮藏器官的时间系数 | d | 10
IMPORT DVS RELATED TO N/P/K UPTAKE AND TRANSLOCATION | DVS_NPK_STOP | development stage above which no crop N/P/K uptake occurs | 不再发生作物N/P/K吸收的发育阶段的上限 | - | 1.3
| DVS_NPK_TRANSL | development stage above which N/P/K translocation to storage organs does occur | 发生N/P/K迁移到贮藏器官的发育阶段的上限 | - | 0.8
IMPACT OF N/P/K STRESS ON PROCESSES | NLAI_NPK | coefficient for the reduction due to nutrient NPK stress of the LAI increase (during juvenile phase) | NPK胁迫对LAI增长的影响系数（在幼苗阶段） | - | 1
| NSLA_NPK | coefficient for the effect of nutrient NPK stress on SLA reduction | NPK胁迫对SLA减少的影响系数 | - | 0.5
| NPART | coefficient for the effect of nutrient N stress on leaf allocation | N胁迫对叶片分配的影响系数 | - | 1
| NLUE_NPK | coefficient for the reduction of gross CO2 assimilation rate due to nutrient (N-P-K) stress | 养分（N-P-K）胁迫对总CO2同化速率的减少系数 | - | 1.1
| NPK_TRANSLRT_FR | NPK translocation from roots as a fraction of total NPK amounts translocated from leaves and stems | NPK从根迁移到贮藏器官的总量的比例 | - | 0.5
| RDRLV_NPK | maximum relative death rate of leaves due to nutrient NPK stress | 由于NPK养分胁迫导致的叶片最大相对死亡率 | - | 0.05
Maximum N/P/K uptake rates, see changelog.txt | RNUPTAKEMAX | Maximum rate of daily nitrogen uptake | 每日氮吸收的最大速率 | kg.ha-1.d-1 | 7.2
| RPUPTAKEMAX | Maximum rate of daily phosphorous uptake | 每日磷吸收的最大速率 | kg.ha-1.d-1 | 0.8
| RKUPTAKEMAX | Maximum rate of daily potassium uptake | 每日钾吸收的最大速率 | kg.ha-1.d-1 | 7.4
| LAIEM |  | 出苗时的LAI |  | 0.1365

## rice
parameter_tpye | parameter_name | definition | 说明 | 单位 | value_model | value_01 | value_final | source
GenericC3: &GenericC3 | CO2EFFTB | multiplication factor for EFF to account for an increasing CO2 concentration | 增加CO2浓度考虑的EFF的乘法因子 | PPM, - | [40., 0.00, 360., 1.00, 720., 1.11, 1000., 1.11, 2000., 1.11]
| CO2TRATB | multiplication factor for maximum transpiration rate TRAMX to account for an increasing CO2 concentration | 增加CO2浓度考虑的最大蒸腾速率TRAMX的乘法因子 | PPM, - | [40., 0.00, 360., 1.00, 720., 0.9, 1000., 0.9, 2000., 0.9]
| CO2AMAXTB | multiplication factor for AMAX to account for an increasing CO2 concentration | 增加CO2浓度考虑的AMAX的乘法因子 | PPM, - | [40., 0.00, 360., 1.00, 720., 1.60, 1000., 1.90, 2000., 1.90]
EMERGENCE | TBASEM | Lower threshold temperature for emergence | 发芽的下阈温度 | C | 8
| TEFFMX | maximum effective temperature for emergence | 发芽的最大有效温度 | C | 22
| TSUMEM | temperature sum from sowing to emergence | 从播种到出苗的温度累积和 | C.d | 100
PHENOLOGICAL DEVELOPMENT | IDSL | indicates whether pre-anthesis development depends on temperature (=0), plus daylength (=1) , plus vernalization (=2) | 表示是否取决于温度（=0）、加上日照时间（=1）、加上春化（=2）的前花期发育 | NA | 0
| DLO | optimum daylength for development | 发育的最适日照时间 | hr | -99 | 11.5
| DLC | critical daylength (lower threshold) | 发育的关键日照时间（下阈值） | hr | -99
| TSUM1 | temperature sum from emergence to anthesis | 从出苗到抽穗的温度累积和 | C.d | 875 | 1630
| TSUM2 | temperature sum from anthesis to maturity | 从抽穗到成熟的温度累积和 | C.d | 625 | 530
| DTSMTB | daily increase in temperature sum as function of daily average temperature | 每日温度平均值的温度累积和随时间的日增加量 | C, C | [ 0.0, 0.0, 10.0, 0.0, 25.0, 15.0] | [ 0.0, 0.0, 8.0, 0.0, 30.0, 24.0, 42.5, 0.0]
| DVSI | Initial development stage | 初始发育阶段 | - | 0 | 0.38
| DVSEND | development stage at harvest (= 2.0 at maturity) | 收获时的发育阶段（在成熟时为2.0） | - | 2
| VERNBASE | Base vernalization requirement | 春化的基础需求 | d | 14
| VERNSAT | Saturated vernalization requirement | 春化的饱和需求 | d | 70
| VERNDVS | Critical DVS for vernalization to switch off | 关闭春化的关键DVS | - | 0.3
| VERNRTB | Temperature response function for vernalization | 春化的温度响应函数 | C, - | [-8.0, 0.0, -4.0, 0.0, 3.0, 1.0, 10.0, 1.0, 17.0, 0.0, 20.0, 0.0]
INITIAL STATES | TDWI | initial total crop dry weight | 初始总作物干重 | kg.ha-1 | 55 | 100
| RGRLAI | maximum relative increase in LAI | 叶面积指数的最大相对增加 | d-1 | 0.007 | 0.008
CROP GREEN AREA | SLATB | specific leaf area as a function of DVS | 特定生长期内叶面积的函数 | -, ha.kg-1 | [0.00, 0.00220, 0.60, 0.00220, 1.00, 0.00220, 2.10, 0.00220] | [0.00, 0.00550, 0.18, 0.00550, 0.40, 0.00110, 0.65, 0.00200, 0.79, 0.00170, 1.00, 0.00200, 1.55, 0.00210, 2.00, 0.00220]
| SPA | specific pod area | 特定的荚果面积 | ha.kg-1 | 0
| SSATB | specific stem area as function of DVS | 特定生长期内茎秆面积的函数 | -, ha.kg-1 | [0.00, 0.0000, 2.00, 0.0000] | [0.00, 0.0003, 0.61, 0.0003, 0.80, 0.0029, 1.00, 0.0025, 1.55, 0.0025, 2.00, 0.0018]
| SPAN | life span of leaves growing at 35 Celsius | 生长在35摄氏度的叶子的寿命 | d | 50
| TBASE | lower threshold temperature for ageing of leaves | 叶子老化的下阈温度 | C | 0 | 8
CO2 ASSIMILATION | KDIFTB | extinction coefficient for diffuse visible light as function of DVS | 随着DVS变化的散射可见光的消光系数 | -, - | [0.00, 0.600, 2.00, 0.600] | [0.00, 0.400, 0.65, 0.400, 1.00, 0.600, 2.00, 0.600]
| EFFTB | initial light-use efficiency single leaf as function of daily mean temperature | 初始的光能利用效率（单片叶子），随着日均温度的变化而变化 | C, kg.ha-1.hr-1.J-1.m2.s1 | [ 0.0, 0.450, 40.0, 0.450] | [10.0, 0.540, 40.0, 0.360]
| AMAXTB | maximum leaf CO2 assimilation rate as function of DVS | 最大叶片CO2同化速率，随着DVS的变化而变化 | -, kg.ha-1.hr-1 | [0.00, 40.00, 1.00, 40.00, 1.30, 40.00, 2.00, 40.00] | [0.00, 40.00, 1.90, 40.00, 2.00, 40.00]
| REFCO2L | CO2 level at which AMAX and EFF were measured | 测定AMAX和EFF的CO2水平 | PPM
| TMPFTB | reduction factor of AMAX as function of average daily temperature | 随着平均日温度变化的AMAX的减少因子 | C, - | [ 0.0, 0.010, 10.0, 0.000, 25.0, 1.000, 35.0, 1.000, 42.0, 0.000]
| TMNFTB | reduction factor of gross assimlation rate as function of low minimum temperature | 随着低最低温度变化的总同化速率的减少因子 | C, - | [ 0.0, 0.000, 3.0, 1.000]
CONVERSION EFFICIENCY OF ASSIMILATES | CVL | efficiency of conversion into leaves | 转化为叶子的效率 | mass.mass-1 | 0.754 | 0.754
| CVO | efficiency of conversion into storage organs | 转化为贮藏器官的效率 | mass.mass-1 | 0.684 | 0.684
| CVR | efficiency of conversion into roots | 转化为根的效率 | mass.mass-1 | 0.754 | 0.754
| CVS | efficiency of conversion into stems | 转化为茎的效率 | mass.mass-1 | 0.754 | 0.754
RESPIRATION | Q10 | relative increase in respiration rate per 10 degrees Celsius temperature increase | 温度升高每10摄氏度时呼吸速率相对增加的比例 | - | 2
| RML | relative maintenance respiration rate of leaves | 叶片相对维持呼吸速率 | d-1 | 0.03 | 0.02
| RMO | relative maintenance respiration rate of storage organs | 贮藏器官相对维持呼吸速率 | d-1 | 0.015 | 0.003
| RMR | relative maintenance respiration rate of roots | 根相对维持呼吸速率 | d-1 | 0.015
| RMS | relative maintenance respiration rate of stems | 茎相对维持呼吸速率 | d-1 | 0.02
| RFSETB | reduction factor for senescence as function of DVS | 随着DVS变化的衰老减少因子 | -, - | [0.00, 1.000, 2.00, 1.000]
PARTITIONING | FRTB | fraction of total dry matter to roots as a function of DVS | 随着DVS变化的总干物质分配给根的比例 | -, mass.mass-1 | [0.000, 0.200, 0.500, 0.200, 0.800, 0.150, 1.000, 0.150, 1.100, 0.000, 2.000, 0.000] | [0.000, 0.450, 0.430, 0.450, 0.800, 0.350, 0.850, 0.000, 1.000, 0.000, 2.000, 0.000]
| FLTB | fraction of total dry matter to leaves as a function of DVS | 随着DVS变化的总干物质分配给叶子的比例 | -, mass.mass-1 | [0.000, 0.400, 0.500, 0.350, 0.850, 0.180, 0.900, 0.150, 1.000, 0.000, 1.100, 0.000, 2.000, 0.000] | [0.000, 0.650, 0.500, 0.620, 0.600, 0.570, 0.700, 0.570, 0.800, 0.380, 1.000, 0.000, 2.000, 0.000]
| FSTB | fraction of total dry matter to stems as a function of DVS | 随着DVS变化的总干物质分配给茎的比例 | -, mass.mass-1 | [0.000, 0.600, 0.500, 0.650, 0.850, 0.820, 0.900, 0.550, 1.000, 0.250, 1.100, 0.150, 1.200, 0.000, 2.000, 0.000] | [0.000, 0.350, 0.500, 0.380, 0.600, 0.430, 0.700, 0.430, 0.800, 0.620, 1.000, 0.400, 1.200, 0.000, 2.000, 0.000]
| FOTB | fraction of total dry matter to storage organs as a function of DVS | 随着DVS变化的总干物质分配给贮藏器官的比例 | -, mass.mass-1 | [0.850, 0.000, 0.900, 0.300, 1.000, 0.750, 1.100, 0.850, 1.200, 1.000, 2.000, 1.000] | [0.800, 0.000, 1.000, 0.600, 1.200, 1.000, 2.000, 1.000]
DEATH RATES | PERDL | maximum relative death rate of leaves due to water stress | 由于水分胁迫导致的叶片最大相对死亡率 | - | 0.03
| RDRRTB | Relative death rate of stems as a function of DVS | 随着DVS变化的茎的相对死亡率 | -, kg.kg-1.d-1 | [0.00, 0.000, 1.50, 0.000, 1.51, 0.020, 2.00, 0.020] | [0.00, 0.000, 1.50, 0.000, 1.51, 0.020, 2.00, 0.020]
| RDRSTB | relative death rate of roots as a function of DVS | 随着DVS变化的根的相对死亡率 | -, kg.kg-1.d-1 | [0.00, 0.000, 1.50, 0.000, 1.51, 0.020, 2.00, 0.020]
WATER USE | CFET | correction factor transpiration rate | 蒸腾速率的修正因子 | - | 1
| DEPNR | crop group number for soil water depletion | 用于土壤水分耗竭的作物组数 | - | 3.5
| IAIRDU | air ducts in roots present (=1) or not (=0) | 根部是否存在气管（存在=1，不存在=0） | NA | 1
| IOX | Oxygen stress effect enabled (=1) or not (=0) | 否启用氧气胁迫效应（启用=1，未启用=0） | NA | 0
ROOTING DEPTH | RDI | initial rooting depth | 初始根系深度 | cm | 10
| RRI | maximum daily increase in rooting depth | 根系深度的最大日增加量 | cm.d-1 | 1.2
| RDMCR | maximum rooting depth | 最大根系深度 | cm | 80
MAXIMUM, CRITICAL AND RESIDUAL NITROGEN CONCENTRATION IN DIFFERENT ORGANS | NMAXLV_TB | maximum N concentration in leaves as function of development stage in kg N kg-1 dry biomass | 随着发育阶段的变化，叶片中的最大氮浓度 | -, mass.mass-1 | [0.00, 0.0600, 0.40, 0.0400, 0.70, 0.0300, 1.00, 0.0200, 2.00, 0.0150, 2.10, 0.0150]
| NMAXRT_FR | maximum N concentration in roots as fraction of maximum N concentration in leaves | 根中的最大氮浓度，作为最大叶中氮浓度的比例 | - | 0.5
| NMAXST_FR | maximum N concentration in stems as fraction of maximum N concentration in leaves | 茎中的最大氮浓度，作为最大叶中氮浓度的比例 | - | 0.5
| NMAXSO | maximum N concentration in storage organs [kg N kg-1 dry biomass] | 贮藏器官中的最大氮浓度（每干质量单位的氮含量） | mass.mass-1 | 0.0144
| NCRIT_FR | Critical N concentration as fraction of maximum N concentration | 临界氮浓度，作为最大氮浓度的比例 | - | 1
| NRESIDLV | residual N fraction in leaves [kg N kg-1 dry biomass] | 叶片中的残余氮分数 | mass.mass-1 | 0.0043
| NRESIDST | residual N fraction in stems [kg N kg-1 dry biomass] | 茎中的残余氮分数 | mass.mass-1 | 0.0021
| NRESIDRT | residual N fraction in roots [kg N kg-1 dry biomass] | 根中的残余氮分数 | mass.mass-1 | 0.0021
| TCNT | time coefficient for N translocation to storage organs | 氮迁移到贮藏器官的时间系数 | d | 10
| NFIX_FR | fraction of crop nitrogen uptake by biological fixation | 通过生物固氮获得的作物氮吸收的比例 | - | 0
MAXIMUM, CRITICAL AND RESIDUAL PHOSPHORUS CONCENTRATION IN DIFFERENT ORGANS | PMAXLV_TB | maximum P concentration in leaves as function of development stage in kg P kg-1 dry biomass | 随着发育阶段的变化，叶片中的最大磷浓度 | -, mass.mass-1 | [0.00, 0.0090, 0.40, 0.0060, 0.70, 0.0040, 1.00, 0.0030, 2.00, 0.0021, 2.10, 0.0021]
| PMAXRT_FR | maximum P concentration in roots as fraction of maximum P concentration in leaves | 根中的最大磷浓度，作为最大叶中磷浓度的比例 | - | 0.5
| PMAXST_FR | maximum P concentration in stems as fraction of maximum P concentration in leaves | 茎中的最大磷浓度，作为最大叶中磷浓度的比例 | - | 0.5
| PMAXSO | maximum P concentration in storage organs [kg P kg-1 dry biomass] | 贮藏器官中的最大磷浓度（每干质量单位的磷含量） | mass.mass-1 | 0.00176
| PCRIT_FR | Critical P concentration as fraction of maximum P concentration | 临界磷浓度，作为最大磷浓度的比例 | - | 1
| PRESIDLV | residual P fraction in leaves [kg P kg-1 dry biomass] | 叶片中的残余磷分数 | mass.mass-1 | 0.0004
| PRESIDST | residual P fraction in stems [kg P kg-1 dry biomass] | 茎中的残余磷分数 | mass.mass-1 | 0.0002
| PRESIDRT | residual P fraction in roots [kg P kg-1 dry biomass] | 根中的残余磷分数 | mass.mass-1 | 0.0002
| TCPT | time coefficient for P translocation to storage organs | 磷迁移到贮藏器官的时间系数 | d | 10
| KMAXLV_TB | maximum K concentration in leaves as function of development stage in kg K kg-1 dry biomass | 随着发育阶段的变化，叶片中的最大钾浓度 | -, mass.mass-1 | [0.00, 0.1200, 0.40, 0.0800, 0.70, 0.0600, 1.00, 0.0400, 2.00, 0.0290, 2.10, 0.0290]
| KMAXRT_FR | maximum K concentration in roots as fraction of maximum K concentration in leaves | 根中的最大钾浓度，作为最大叶中钾浓度的比例 | - | 0.5
| KMAXST_FR | maximum K concentration in stems as fraction of maximum K concentration in leaves | 茎中的最大钾浓度，作为最大叶中钾浓度的比例 | - | 0.5
| KMAXSO | maximum K concentration in storage organs [kg K kg-1 dry biomass] | 贮藏器官中的最大钾浓度（每干质量单位的钾含量） | mass.mass-1 | 0.004
| KCRIT_FR | Critical K concentration as fraction of maximum K concentration | 临界钾浓度，作为最大钾浓度的比例 | - | 1
| KRESIDLV | residual K fraction in leaves [kg K kg-1 dry biomass] | 叶片中的残余钾分数 | mass.mass-1 | 0.0093
| KRESIDST | residual K fraction in stems [kg K kg-1 dry biomass] | 茎中的残余钾分数 | mass.mass-1 | 0.0047
| KRESIDRT | residual K fraction in roots [kg K kg-1 dry biomass] | 根中的残余钾分数 | mass.mass-1 | 0.0047
| TCKT | time coefficient for K translocation to storage organs | 钾迁移到贮藏器官的时间系数 | d | 10
IMPORT DVS RELATED TO N/P/K UPTAKE AND TRANSLOCATION | DVS_NPK_STOP | development stage above which no crop N/P/K uptake occurs | 不再发生作物N/P/K吸收的发育阶段的上限 | - | 1.3
| DVS_NPK_TRANSL | development stage above which N/P/K translocation to storage organs does occur | 发生N/P/K迁移到贮藏器官的发育阶段的上限 | - | 0.8
IMPACT OF N/P/K STRESS ON PROCESSES | NLAI_NPK | coefficient for the reduction due to nutrient NPK stress of the LAI increase (during juvenile phase) | NPK胁迫对LAI增长的影响系数（在幼苗阶段） | - | 1
| NSLA_NPK | coefficient for the effect of nutrient NPK stress on SLA reduction | NPK胁迫对SLA减少的影响系数 | - | 0.5
| NPART | coefficient for the effect of nutrient N stress on leaf allocation | N胁迫对叶片分配的影响系数 | - | 1
| NLUE_NPK | coefficient for the reduction of gross CO2 assimilation rate due to nutrient (N-P-K) stress | 养分（N-P-K）胁迫对总CO2同化速率的减少系数 | - | 1.1
| NPK_TRANSLRT_FR | NPK translocation from roots as a fraction of total NPK amounts translocated from leaves and stems | NPK从根迁移到贮藏器官的总量的比例 | - | 0.5
| RDRLV_NPK | maximum relative death rate of leaves due to nutrient NPK stress | 由于NPK养分胁迫导致的叶片最大相对死亡率 | - | 0.05
Maximum N/P/K uptake rates, see changelog.txt | RNUPTAKEMAX | Maximum rate of daily nitrogen uptake | 每日氮吸收的最大速率 | kg.ha-1.d-1 | 7.2
| RPUPTAKEMAX | Maximum rate of daily phosphorous uptake | 每日磷吸收的最大速率 | kg.ha-1.d-1 | 0.8
| RKUPTAKEMAX | Maximum rate of daily potassium uptake | 每日钾吸收的最大速率 | kg.ha-1.d-1 | 7.4
| LAIEM |  | 出苗时的LAI |  | 0.1

## site
parameter_tpye | parameter_name | definition | 说明 | 单位 | 取值范围 | value_wofost80 | value_wheat | source
| IFUNRN | Indicates whether non-infiltrating fraction of rain is a function of storm size (1) or not (0) | 表示非渗透雨水部分是否与风暴大小有关（1），或者不与之有关（0） |  | {0, 1} | 0 | 0 | 默认
| NOTINF | Maximum fraction of rain not-infiltrating into the soil | 最大不渗透雨水的比例 |  | [0., 1.] | 0 | 0 | 默认
| SSMAX | Maximum depth of water that can be stored on the soil surface | 可存储在土壤表面的最大水深 | cm | [0., 100.] | 0 | 0 | 默认
| SSI | Initial depth of water stored on the surface | 存储在地表的水的初始深度 | cm | [0., 100.] | 0 | 0 | 默认
| WAV | Initial amount of water in total soil profile | 整个土壤剖面中的初始水量 | cm | [0., 100.] | - | 30 | 文献
| SMLIM | Initial maximum moisture content in initial rooting depth zone | 初始根系深度区域的最大湿度含量 | - | [0., 1.] | 0.4 | 0.3 | 文献
| RDMSOL |  |  |  |  | 120 | 120 | 文献
| CO2 | Atmospheric CO2 level (ppm) | 大气中的CO2水平（ppm） | ppm | [300., 1400.] | 360 | 360 | 文献
| BG_N_SUPPLY | Background N supply through atmospheric deposition in kg/ha/day. Can be in the order of 25 kg/ha/year in areas with high N pollution | 大气沉降提供的背景氮供应。在高氮污染区域，这可以达到每年25公斤/公顷左右。 | kg/ha | (0, 0.1) | 0 | 0.091 | 文献
| NSOILBASE | Base N amount available in the soil. This is often estimated as the nutrient left over from the previous growth cycle (surplus nutrients, crop residues or green manure). | 土壤中的基础氮量。通常估算为前一生长周期中剩余的养分（剩余养分、作物残留物或绿肥） | kg/ha | (0, 100) | 0 | - | 默认
| NSOILBASE_FR | Daily fraction of soil N coming available through mineralization | 通过矿化每天释放的土壤氮的比例 | kg/ha | (0, 100) | 0.025 | 0.025 | 默认
| BG_P_SUPPLY | Background P supply in kg/ha/day. Usually this is mainly through deposition of dust and an order of magnitude smaller then N deposition. | 背景磷供应，单位为每天的千克/公顷。通常主要通过灰尘沉积，比氮沉积小一个数量级 | kg/ha | (0, 0.05) | 0 | 0 | 默认
| PSOILBASE | Base P amount available in the soil. | 土壤中的基础磷量 | kg/ha | (0, 100) | 0 | 0 | 默认
| PSOILBASE_FR | Daily fraction of soil P coming available through mineralization | 通过矿化每天释放的土壤磷的比例 | kg/ha | (0, 100) | 0.025 | 0.025 | 默认
| BG_K_SUPPLY | Background P supply in kg/ha/day. | 背景钾供应 | kg/ha | (0, 0.05) | 0 | 0 | 默认
| KSOILBASE | Base K amount available in the soil | 土壤中的基础钾量 | kg/ha | (0, 100) | 0 | 0 | 默认
| KSOILBASE_FR | Daily fraction of soil K coming available through mineralization | 通过矿化每天释放的土壤钾的比例 | kg/ha | (0, 0.05) | 0.025 | 0.025 | 默认
| NAVAILI | Amount of N available in the pool at initialization of the system [kg/ha] | 在系统初始化时可用的氮量 [千克/公顷] | kg/ha | (0, 250) | 0 | 0 | 测定
| PAVAILI | Amount of P available in the pool at initialization of the system [kg/ha] | 在系统初始化时可用的磷量 [千克/公顷] | kg/ha | (0, 50) | 0 | 0 | 测定
| KAVAILI | Amount of K available in the pool at initialization of the system [kg/ha] | 在系统初始化时可用的钾量 [千克/公顷] | kg/ha | (0, 250) | 0 | 0 | 测定

## soil
parameter_tpye | parameter_name | definition | 说明 | 单位 | value_ec3-medium fine | value_01 | source
soil water retention | SMTAB | vol. soil moisture content as function of pF | 土壤水分含量与 pF 的函数关系 | log (cm); cm3 cm-3 | -1.000, 0.410, 1.000, 0.398, 1.300, 0.389, 1.491, 0.380, 2.000, 0.340, 2.400, 0.287, 2.700, 0.241, 3.400, 0.148, 4.204, 0.104, 6.000, 0.090 |  | 模型默认值
| SMW | soil moisture content at wilting point | 萎蔫点土壤含水量 | cm3/cm3 | 0.104
| SMFCF | soil moisture content at field capacity | 田间持水量土壤含水量 | cm3/cm3 | 0.3
| SM0 | soil moisture content at saturation | 土壤饱和含水量 | cm3/cm3 | 0.41
| CRAIRC | critical soil air content for aeration | 通气临界土壤空气含量 | cm3/cm3 | 0.06
hydraulic conductivity | CONTAB | 10-log hydraulic conductivity as function of pF | 10-log 水力传导率作为 pF 的函数 | log (cm); log (cm/day) | 0.000, 1.408, 1.000, 0.167, 1.300, -0.215, 1.491, -0.638, 1.700, -0.854, 2.000, -1.155, 2.400, -1.796, 2.700, -2.260, 3.000, -2.745, 3.400, -3.357, 3.700, -3.824, 4.000, -4.276, 4.204, -4.678
| K0 | hydraulic conductivity of saturated soil | 饱和土的水力传导率 | cm day-1 | 25.586
| SOPE | maximum percolation rate root zone | 根区最大渗滤率 | cm day-1 | 1.47
| KSUB | maximum percolation rate subsoil | 最大渗滤率底土 | cm day-1 | 1.47
soil workability parameters | SPADS | 1st topsoil seepage parameter deep seedbed | 1st表土渗流参数深层苗床 |  | 0.1
| SPODS | 2nd topsoil seepage parameter deep seedbed | 2nd表土渗流参数深层苗床 |  | 0.03
| SPASS | 1st topsoil seepage parameter shallow seedbed | 1st表土渗流参数浅苗床 |  | 0.2
| SPOSS | 2nd topsoil seepage parameter shallow seedbed | 2nd表土渗流参数浅层苗床 |  | 0.05
| DEFLIM | required moisture deficit deep seedbed | 深层苗床所需的水分亏缺 |  | -0.3

## management
parameter_tpye | parameter_name | definition | 说明 | 单位 | value_wheat | value_rice | source
CropCalendar: | crop_name |  |  |  | wheat_local
| variety_name |  |  |  | Winter_wheat_103
| crop_start_date |  |  |  | 2019-10-05
| crop_start_type |  |  |  | sowing
| crop_end_date |  |  |  | 2020-05-30
| crop_end_type |  |  |  | maturity
| max_duration |  |  |  | 300
TimedEvents: | irrigate |  |  |  | 2019-10-15: {amount: 10, efficiency: 0.7} 2019-11-15: {amount: 5, efficiency: 0.7}
| apply_npk |  |  |  | 2019-10-01: {N_amount: 0, P_amount: 0, K_amount: 0, N_recovery: 0.7, P_recovery: 0.7, K_recovery: 0.7} 2020-01-15: {N_amount: 0, P_amount: 0, K_amount: 0, N_recovery: 0.7, P_recovery: 0.7, K_recovery: 0.7} 2020-04-01: {N_amount: 0, P_amount: 0, K_amount: 0, N_recovery: 0.7, P_recovery: 0.7, K_recovery: 0.7}

## rapeseed
parameter_tpye | parameter_name | definition | 说明 | 单位 | value_model | value_01 | value_final | source
GenericC3: &GenericC3 | CO2EFFTB | multiplication factor for EFF to account for an increasing CO2 concentration | 增加CO2浓度考虑的EFF的乘法因子 | PPM, -
| CO2TRATB | multiplication factor for maximum transpiration rate TRAMX to account for an increasing CO2 concentration | 增加CO2浓度考虑的最大蒸腾速率TRAMX的乘法因子 | PPM, -
| CO2AMAXTB | multiplication factor for AMAX to account for an increasing CO2 concentration | 增加CO2浓度考虑的AMAX的乘法因子 | PPM, -
EMERGENCE | TBASEM | Lower threshold temperature for emergence | 发芽的下阈温度 | C
| TEFFMX | maximum effective temperature for emergence | 发芽的最大有效温度 | C
| TSUMEM | temperature sum from sowing to emergence | 从播种到出苗的温度累积和 | C.d
PHENOLOGICAL DEVELOPMENT | IDSL | indicates whether pre-anthesis development depends on temperature (=0), plus daylength (=1) , plus vernalization (=2) | 表示是否取决于温度（=0）、加上日照时间（=1）、加上春化（=2）的前花期发育 | NA
| DLO | optimum daylength for development | 发育的最适日照时间 | hr
| DLC | critical daylength (lower threshold) | 发育的关键日照时间（下阈值） | hr
| TSUM1 | temperature sum from emergence to anthesis | 从出苗到抽穗的温度累积和 | C.d
| TSUM2 | temperature sum from anthesis to maturity | 从抽穗到成熟的温度累积和 | C.d
| DTSMTB | daily increase in temperature sum as function of daily average temperature | 每日温度平均值的温度累积和随时间的日增加量 | C, C
| DVSI | Initial development stage | 初始发育阶段 | -
| DVSEND | development stage at harvest (= 2.0 at maturity) | 收获时的发育阶段（在成熟时为2.0） | -
| VERNBASE | Base vernalization requirement | 春化的基础需求 | d
| VERNSAT | Saturated vernalization requirement | 春化的饱和需求 | d
| VERNDVS | Critical DVS for vernalization to switch off | 关闭春化的关键DVS | -
| VERNRTB | Temperature response function for vernalization | 春化的温度响应函数 | C, -
INITIAL STATES | TDWI | initial total crop dry weight | 初始总作物干重 | kg.ha-1
| RGRLAI | maximum relative increase in LAI | 叶面积指数的最大相对增加 | d-1
CROP GREEN AREA | SLATB | specific leaf area as a function of DVS | 特定生长期内叶面积的函数 | -, ha.kg-1
| SPA | specific pod area | 特定的荚果面积 | ha.kg-1
| SSATB | specific stem area as function of DVS | 特定生长期内茎秆面积的函数 | -, ha.kg-1
| SPAN | life span of leaves growing at 35 Celsius | 生长在35摄氏度的叶子的寿命 | d
| TBASE | lower threshold temperature for ageing of leaves | 叶子老化的下阈温度 | C
CO2 ASSIMILATION | KDIFTB | extinction coefficient for diffuse visible light as function of DVS | 随着DVS变化的散射可见光的消光系数 | -, -
| EFFTB | initial light-use efficiency single leaf as function of daily mean temperature | 初始的光能利用效率（单片叶子），随着日均温度的变化而变化 | C, kg.ha-1.hr-1.J-1.m2.s1
| AMAXTB | maximum leaf CO2 assimilation rate as function of DVS | 最大叶片CO2同化速率，随着DVS的变化而变化 | -, kg.ha-1.hr-1
| REFCO2L | CO2 level at which AMAX and EFF were measured | 测定AMAX和EFF的CO2水平 | PPM
| TMPFTB | reduction factor of AMAX as function of average daily temperature | 随着平均日温度变化的AMAX的减少因子 | C, -
| TMNFTB | reduction factor of gross assimlation rate as function of low minimum temperature | 随着低最低温度变化的总同化速率的减少因子 | C, -
CONVERSION EFFICIENCY OF ASSIMILATES | CVL | efficiency of conversion into leaves | 转化为叶子的效率 | mass.mass-1
| CVO | efficiency of conversion into storage organs | 转化为贮藏器官的效率 | mass.mass-1
| CVR | efficiency of conversion into roots | 转化为根的效率 | mass.mass-1
| CVS | efficiency of conversion into stems | 转化为茎的效率 | mass.mass-1
RESPIRATION | Q10 | relative increase in respiration rate per 10 degrees Celsius temperature increase | 温度升高每10摄氏度时呼吸速率相对增加的比例 | -
| RML | relative maintenance respiration rate of leaves | 叶片相对维持呼吸速率 | d-1
| RMO | relative maintenance respiration rate of storage organs | 贮藏器官相对维持呼吸速率 | d-1
| RMR | relative maintenance respiration rate of roots | 根相对维持呼吸速率 | d-1
| RMS | relative maintenance respiration rate of stems | 茎相对维持呼吸速率 | d-1
| RFSETB | reduction factor for senescence as function of DVS | 随着DVS变化的衰老减少因子 | -, -
PARTITIONING | FRTB | fraction of total dry matter to roots as a function of DVS | 随着DVS变化的总干物质分配给根的比例 | -, mass.mass-1
| FLTB | fraction of total dry matter to leaves as a function of DVS | 随着DVS变化的总干物质分配给叶子的比例 | -, mass.mass-1
| FSTB | fraction of total dry matter to stems as a function of DVS | 随着DVS变化的总干物质分配给茎的比例 | -, mass.mass-1
| FOTB | fraction of total dry matter to storage organs as a function of DVS | 随着DVS变化的总干物质分配给贮藏器官的比例 | -, mass.mass-1
DEATH RATES | PERDL | maximum relative death rate of leaves due to water stress | 由于水分胁迫导致的叶片最大相对死亡率 | -
| RDRRTB | Relative death rate of stems as a function of DVS | 随着DVS变化的茎的相对死亡率 | -, kg.kg-1.d-1
| RDRSTB | relative death rate of roots as a function of DVS | 随着DVS变化的根的相对死亡率 | -, kg.kg-1.d-1
WATER USE | CFET | correction factor transpiration rate | 蒸腾速率的修正因子 | -
| DEPNR | crop group number for soil water depletion | 用于土壤水分耗竭的作物组数 | -
| IAIRDU | air ducts in roots present (=1) or not (=0) | 根部是否存在气管（存在=1，不存在=0） | NA
| IOX | Oxygen stress effect enabled (=1) or not (=0) | 否启用氧气胁迫效应（启用=1，未启用=0） | NA
ROOTING DEPTH | RDI | initial rooting depth | 初始根系深度 | cm
| RRI | maximum daily increase in rooting depth | 根系深度的最大日增加量 | cm.d-1
| RDMCR | maximum rooting depth | 最大根系深度 | cm
MAXIMUM, CRITICAL AND RESIDUAL NITROGEN CONCENTRATION IN DIFFERENT ORGANS | NMAXLV_TB | maximum N concentration in leaves as function of development stage in kg N kg-1 dry biomass | 随着发育阶段的变化，叶片中的最大氮浓度 | -, mass.mass-1
| NMAXRT_FR | maximum N concentration in roots as fraction of maximum N concentration in leaves | 根中的最大氮浓度，作为最大叶中氮浓度的比例 | -
| NMAXST_FR | maximum N concentration in stems as fraction of maximum N concentration in leaves | 茎中的最大氮浓度，作为最大叶中氮浓度的比例 | -
| NMAXSO | maximum N concentration in storage organs [kg N kg-1 dry biomass] | 贮藏器官中的最大氮浓度（每干质量单位的氮含量） | mass.mass-1
| NCRIT_FR | Critical N concentration as fraction of maximum N concentration | 临界氮浓度，作为最大氮浓度的比例 | -
| NRESIDLV | residual N fraction in leaves [kg N kg-1 dry biomass] | 叶片中的残余氮分数 | mass.mass-1
| NRESIDST | residual N fraction in stems [kg N kg-1 dry biomass] | 茎中的残余氮分数 | mass.mass-1
| NRESIDRT | residual N fraction in roots [kg N kg-1 dry biomass] | 根中的残余氮分数 | mass.mass-1
| TCNT | time coefficient for N translocation to storage organs | 氮迁移到贮藏器官的时间系数 | d
| NFIX_FR | fraction of crop nitrogen uptake by biological fixation | 通过生物固氮获得的作物氮吸收的比例 | -
MAXIMUM, CRITICAL AND RESIDUAL PHOSPHORUS CONCENTRATION IN DIFFERENT ORGANS | PMAXLV_TB | maximum P concentration in leaves as function of development stage in kg P kg-1 dry biomass | 随着发育阶段的变化，叶片中的最大磷浓度 | -, mass.mass-1
| PMAXRT_FR | maximum P concentration in roots as fraction of maximum P concentration in leaves | 根中的最大磷浓度，作为最大叶中磷浓度的比例 | -
| PMAXST_FR | maximum P concentration in stems as fraction of maximum P concentration in leaves | 茎中的最大磷浓度，作为最大叶中磷浓度的比例 | -
| PMAXSO | maximum P concentration in storage organs [kg P kg-1 dry biomass] | 贮藏器官中的最大磷浓度（每干质量单位的磷含量） | mass.mass-1
| PCRIT_FR | Critical P concentration as fraction of maximum P concentration | 临界磷浓度，作为最大磷浓度的比例 | -
| PRESIDLV | residual P fraction in leaves [kg P kg-1 dry biomass] | 叶片中的残余磷分数 | mass.mass-1
| PRESIDST | residual P fraction in stems [kg P kg-1 dry biomass] | 茎中的残余磷分数 | mass.mass-1
| PRESIDRT | residual P fraction in roots [kg P kg-1 dry biomass] | 根中的残余磷分数 | mass.mass-1
| TCPT | time coefficient for P translocation to storage organs | 磷迁移到贮藏器官的时间系数 | d
| KMAXLV_TB | maximum K concentration in leaves as function of development stage in kg K kg-1 dry biomass | 随着发育阶段的变化，叶片中的最大钾浓度 | -, mass.mass-1
| KMAXRT_FR | maximum K concentration in roots as fraction of maximum K concentration in leaves | 根中的最大钾浓度，作为最大叶中钾浓度的比例 | -
| KMAXST_FR | maximum K concentration in stems as fraction of maximum K concentration in leaves | 茎中的最大钾浓度，作为最大叶中钾浓度的比例 | -
| KMAXSO | maximum K concentration in storage organs [kg K kg-1 dry biomass] | 贮藏器官中的最大钾浓度（每干质量单位的钾含量） | mass.mass-1
| KCRIT_FR | Critical K concentration as fraction of maximum K concentration | 临界钾浓度，作为最大钾浓度的比例 | -
| KRESIDLV | residual K fraction in leaves [kg K kg-1 dry biomass] | 叶片中的残余钾分数 | mass.mass-1
| KRESIDST | residual K fraction in stems [kg K kg-1 dry biomass] | 茎中的残余钾分数 | mass.mass-1
| KRESIDRT | residual K fraction in roots [kg K kg-1 dry biomass] | 根中的残余钾分数 | mass.mass-1
| TCKT | time coefficient for K translocation to storage organs | 钾迁移到贮藏器官的时间系数 | d
IMPORT DVS RELATED TO N/P/K UPTAKE AND TRANSLOCATION | DVS_NPK_STOP | development stage above which no crop N/P/K uptake occurs | 不再发生作物N/P/K吸收的发育阶段的上限 | -
| DVS_NPK_TRANSL | development stage above which N/P/K translocation to storage organs does occur | 发生N/P/K迁移到贮藏器官的发育阶段的上限 | -
IMPACT OF N/P/K STRESS ON PROCESSES | NLAI_NPK | coefficient for the reduction due to nutrient NPK stress of the LAI increase (during juvenile phase) | NPK胁迫对LAI增长的影响系数（在幼苗阶段） | -
| NSLA_NPK | coefficient for the effect of nutrient NPK stress on SLA reduction | NPK胁迫对SLA减少的影响系数 | -
| NPART | coefficient for the effect of nutrient N stress on leaf allocation | N胁迫对叶片分配的影响系数 | -
| NLUE_NPK | coefficient for the reduction of gross CO2 assimilation rate due to nutrient (N-P-K) stress | 养分（N-P-K）胁迫对总CO2同化速率的减少系数 | -
| NPK_TRANSLRT_FR | NPK translocation from roots as a fraction of total NPK amounts translocated from leaves and stems | NPK从根迁移到贮藏器官的总量的比例 | -
| RDRLV_NPK | maximum relative death rate of leaves due to nutrient NPK stress | 由于NPK养分胁迫导致的叶片最大相对死亡率 | -
Maximum N/P/K uptake rates, see changelog.txt | RNUPTAKEMAX | Maximum rate of daily nitrogen uptake | 每日氮吸收的最大速率 | kg.ha-1.d-1
| RPUPTAKEMAX | Maximum rate of daily phosphorous uptake | 每日磷吸收的最大速率 | kg.ha-1.d-1
| RKUPTAKEMAX | Maximum rate of daily potassium uptake | 每日钾吸收的最大速率 | kg.ha-1.d-1